## gasdata
variable name | SAMPLE_NO | gas | x_ppm | depth | topheight | missing_gas | bal | bal_flag | corr_fac
class | character | character | numeric | numeric | numeric | character | numeric | logical | numeric
description | uniquely identifies each sample | type of gas | concentration in ppm | the actual depth of the sampler | atmosphere/soil interface depth | which gases were missing in the balance correction | the sum of the concentration of all gases of a sample. Should be 1 in an ideal measurement | True if the sample was not corrected in the balance approach | the correction factor in the offset approach
unit | n.a. | n.a. | ppmv | cm | cm | n.a. |  | n.a. | n.a.
formula | n.a. | n.a. | p_gas/p | n.a. | n.a. | n.a. | sum(NRESULT_ppm(gases)) | n.a. | n.a.
created | original data | original data | original data | original data | original data | balance_correction() | balance_correction() | balance_correction() | offset_correction
needed | balance_correction(); | series_correction(); offset_correction(); balance_correction(); calculate_flux() | series_correction(); offset_correction(); balance_correction(); calculate_flux() | calculate_flux() | calculate_flux()

## soilphys
variable name | depth | upper | lower | height | gas | TPS | SWC | AFPS | Temp | p | DSD0 | D0 | DS | c_air
class | numeric | numeric | numeric | numeric | character | numeric | numeric | numeric | numeric | numeric | numeric | numeric | numeric | numeric
description | the mean depth of the layer | upper bound of the layer | lower bound of the layer | height of the layer | the gas for which the diffusion coefficients relate to. Is created in complete_soilphys() | the Total Pore Space as volumetric fraction relative to total volume | Soil Water Content as volumetric fraction relative to the total volume | Air Filled Pore Space as volumetric fraction relative to total volume | mean soil temperature of the layer | mean pressure of the layer | Ratio of apparent to effective diffusion coefficient | effective diffusion coefficient of a gas | apparent diffusion coefficient of a gas | mean molar density of the air in the layer
unit | cm | cm | cm | m | n.a. | L/L | L/L | L/L | °C | hPa | n.a. | m^2/s | m^2/s | mol/m^3
formula | cm | cm | cm | (upper-lower)*100 | n.a. | V_pores /V_total | V_water/V_total | V_air/V_total = TPS-SWC |  |  | f(AFPS) | a*Temp^(b*p) | DSD0*D0 | p/(RT)
created | original data | original data | original data | original data | complete_soilphys() | original data | original data | complete_soilphys() | original data | original data | complete_soilphys | complete_soilphys | complete_soilphys | complete_soilphys
needed | discretize_depth(); join_soilphys(); complete_soilphys(); calculate_flux() | discretize_depth(); join_soilphys(); complete_soilphys(); calculate_flux() | discretize_depth(); join_soilphys(); complete_soilphys(); calculate_flux() | discretize_depth(); join_soilphys(); complete_soilphys(); calculate_flux() | calculate_flux() | complete_soilphys() | complete_soilphys() |  | complete_soilphys() | complete_soilphys() |  |  | calculate_flux() | calculate_flux()

## layers_map
Plot | upper | lower | layer